## Sheet1
Required? | Item | Price | Quantity | Name | Link | Specs
Yes | Led Bulbs | 12.99 | 2 | DiCUNO 450pcs(5 Colors x 90pcs) 5mm LED Light Emitting Diode Round Assorted Color White/Red/Yellow/Green/Blue Kit Box | https://www.amazon.com/gp/product/B073QMYKDM/ref=ppx_yo_dt_b_asin_title_o01_s00?ie=UTF8&psc=1 | Head Type: Round; Head Diameter: 5mm; Pin Length: 18 mm. Forward Voltage: R/Y 2.0-2.2V; B/G/W 3.0-3.2V; Max. Current: 20mA. Wavelength Range: Red,620-625nm; Yellow,590-595nm; Green,520-525nm; Blue,460-465nm; White, 8000K.
Yes | Power Switch | 5.99 | 1 | Magic&shell 5-Pack Round Rocker Power Switch 6A 250V AC 2 Pin 2 Position ON/Off Power Switch SPST Black Button | https://www.amazon.com/gp/product/B07D285PLL/ref=ppx_yo_dt_b_asin_title_o01_s01?ie=UTF8&psc=1 | Product Name: Round Rocker Power Switch; Model: KCD1-105-2P Diameter: 23mm; Cut-Size: 20mm; Color: Black button Voltage and Current: 6A 250V AC / 10A 125V AC 2 Position: ON / OFF; 2 Terminal: 2-Pin copper contact Package: 5 x 2Pin 2 Position ON/OFF Round Rocker Switch
Optional | Wires | 15.99 | N/A | TUOFENG 22 awg Solid Wire-Solid Wire Kit-6 different colored 30 Feet spools 22 gauge Jumper wire- Hook up Wire Kit | https://www.amazon.com/gp/product/B07TX6BX47/ref=ppx_yo_dt_b_asin_title_o02_s00?ie=UTF8&psc=1 | TUOFENG Solid Single Core Wire 1007 22 AWG Hook-Up Wire: Solid tinned copper conductor with a PVC sheath. Good abrasion resistance and resistance to substances such as oil,solvents and chemicals: PVC Insulation that can withstand heats of up to 80 degrees C. Easy handling,stripping,and termination: Low-fray design. Insulation: PVC .010".Voltage Rating: 300 Volts,Flame retardant: VW-1. 6 different colored 30 Feet / 9 M spools :Red, black, green, yellow, blue, white,tinned copper wire
Yes | Roller Switch | 8.99 | 1 | 2 of URBEST AC 250V 5A SPDT 1NO 1NC Momentary Hinge Roller Lever Micro Switches 3 Pins 10 Pcs | https://www.amazon.com/gp/product/B00MFRMFS6/ref=ppx_yo_dt_b_asin_title_o03_s00?ie=UTF8&psc=1 | Product Name : Micro Switch;Voltage & Current : AC 250V 5A;Poles : SPDT;Contact Type : 1NO + 1NC Action Type : Momentary;Actuator Type : Roller Lever Arm;Terminal Type : 3-Pin Terminals;Overall Size : 20 x 6.5 x 13.5mm / 0.79" x 0.26" x 0.53" (L*W*H) Mounting Hole Dia. : 2mm / 0.08";Mounting Hole Spacing : 9.5mm / 0.37";Pin Pitch : 7.2 x 9mm / 0.28" x 0.35" Lever Arm Size : 17.5 x 4mm / 0.69" x 0.16" (L*W);Roller Size : 5 x 3mm / 0.2" x 0.12" (D*T);Material : Plastic, Metal Color : Black, Silver Tone;Total Weight : 24g;Package Content : 10 x Micro Switches
Yes | Power Relay | 26.95 | 1 | Iot Relay - Enclosed High-power Power Relay for Arduino, Raspberry Pi, PIC or Wifi, Relay Shield | https://www.amazon.com/gp/product/B00WV7GMA2/ref=ppx_yo_dt_b_asin_title_o03_s01?ie=UTF8&psc=1 | Safe, Reliable Power Control One circuit, 4 outlets, 2x NC, 2x NO Wires to your Arduino, Raspberry Pi, PIC, or other micro Takes the place of a relay board. Fully assembled and ready to use. Includes surge supression, debounce, safety breaker
Optional | Raspberry Pi Wires | 9.49 | NA | SIM&NAT 12inch / 30cm 40 Pin Male to Female Dupont Wire, 40 Pin Male to Male, 40 Pin Female to Female Breadboard Jumper wire Ribbon Cables kit for Arduino Raspberry Pi 2 / 3 (120 PCS) | https://www.amazon.com/gp/product/B06XRV92ZB/ref=ppx_yo_dt_b_asin_title_o03_s01?ie=UTF8&psc=1 | SIM&NAT 12inch / 30cm 40 Pin Male to Female Dupont Wire, 40 Pin Male to Male, 40 Pin Female to Female Breadboard Jumper wire Ribbon Cables kit for Arduino Raspberry Pi 2 / 3 (120 PCS)
Optional | JST-SM Connectors | 21.99 | 2(4) | Glarks 1940Pcs 2.5mm Pitch 2/3/4/5/6/7/8/9 Pin Male and Female Plug Housing and Male/Female Pin Header Perfectly Compatible with JST-SM Connector Assortment Kit | https://www.amazon.com/gp/product/B07CTKD7P4/ref=ppx_yo_dt_b_asin_title_o03_s02?ie=UTF8&psc=1 | Product Type: High quality male and female plug housing and male / female pin header connector compatible with jst-sm connector assortment kit Material: Plastic plug housing, copper metal pin Package: This set include male and female plug housing 2 / 3 / 4 / 5 / 6 / 7 / 8 / 9 Pin total 150pcs, with 2.54mm male / female pin header which are 1640pcs, stored in a transparent plastic box Feature: This set of connector is easy to install, Just put the crimps in the tool and press them, make the crimp the insulation are all the way toward the wire Widely Application: widely used for speakers, monitors, household appliances, LED lighting, copiers, FAX machines, medical equipment, computers, electronic toys, batteries, circuit boards
Yes | Raspberry Pi | 79.99 | 1 | CanaKit Raspberry Pi 3 B+ (B Plus) Starter Kit (32 GB EVO+ Edition, Premium Black Case) | https://www.amazon.com/CanaKit-Raspberry-Starter-Premium-Black/dp/B07BCC8PK7/ref=sr_1_2_sspa?dchild=1&keywords=raspberry+pi+3&qid=1590364290&sr=8-2-spons&psc=1&smid=A30ZYR2W3VAJ0A&spLa=ZW5jcnlwdGVkUXVhbGlmaWVyPUEzQko0OUJHOU9YMzk4JmVuY3J5cHRlZElkPUEwOTIxNDUwMkJaVVkyUUpYNk04TyZlbmNyeXB0ZWRBZElkPUEwNjE2NjYzVjlNWEs5TUNLMVZWJndpZGdldE5hbWU9c3BfYXRmJmFjdGlvbj1jbGlja1JlZGlyZWN0JmRvTm90TG9nQ2xpY2s9dHJ1ZQ== | Includes Made in UK Raspberry Pi 3 B+ (B Plus) with 1.4 GHz 64-bit Quad-Core Processor, 1 GB RAM Dual Band 2.4GHz and 5GHz IEEE 802.11.b/g/n/ac Wireless LAN, Enhanced Ethernet Performance 32 GB Samsung EVO+ Micro SD Card (Class 10) Pre-loaded with NOOBS, USB MicroSD Card Reader CanaKit 2.5A USB Power Supply with Micro USB Cable and Noise Filter - Specially designed for the Raspberry Pi 3 B+ (UL Listed) Premium Raspberry Pi 3 B+ Case, High Quality HDMI Cable, 2 x Heat Sinks, GPIO Quick Reference Card, CanaKit Full Color Quick-Start Guide
Yes | Computer Screws | ? | 4 (Standard Short 1 Long (For Ground) 5 (Mini for cover) | I had them on hand (You'll need a few sizes)
Yes | Cat5 Cable | ? | 6' | I had it on hand